## TestCase1_Loop1
Test case ID: | EVA-TSCS-001.
Test case Name: | First Evaluation related with Firmware on SPARC.
Goal: | Verify and validate that the requirements related to Serial communication and Control on SPARC firmware are correct according to Product Specifications and Requirements.
Steps:
# | Action | Expected Result | Notes | Result
1 | Turn-On and -Off the unit three times | The unit can support power lost without problems | Wait at least 10 seconds between reboots
2 | Open Serial Terminal at and set it to 110 baud rate. Send Init Command | Device Under test must not reset or break serial communication | The Designer should specify baudrate and be prepared to withstand errors and maintain a robust control when communication protocol is not started. If no baudrate is specified in the manual, then it should be assumed the SPARC will work with any baud rate. | The Uart protocol works as intended when switched back to 9600. It types NULL repeatedly when set to 110.
3 | Open Serial terminal at 921600 baudrate. Send Init Command | Device Under test must not reset or break serial communication | The developer must specify baudrate and prepare the SPARC firmware to robust error control when communication protocol is not started. If not baudrate then should be work with any velocity | The Uart protocol works as intended when switched back to 9600. It types NULL repeatedly when set to 921600.
4 | Similar to steps 2 and 3, repeat with some specific field related to UART protocol like different stop bits, parity and data bits in the payload. | Device Under test must not reset or break serial communication | The designer should specify the configuration for their protocol and develop SPARC firmware to be prepared to control exceptions. | The buffer sends errouneous characters when parity, stop bits, or data bits number are altered. Works as intended when switched back.
5 | Configure the Serial Terminal with the comunication parameters defined by developer. Send a batch of multiple commands without delays. | Device Under Test must be able to detect invalid commands and not crash. |  | The First command is read correctly while the rest of commands are read incorrectly and then are discarded. Program keeps going.
6 | On Serial Terminal send the command specified by the SPARC protocol to prepare the DUT to receive commands but send an invalid command. | Device Under Test able to detect void/invalid commands |  | The command is taken as an error and is discarded. Program waits for next command.
7 | Send a valid command | Device Under Test (DUT) executes the specified command | If team requiments specify an acknowledge from commands, verify in terminal that they are sent. | The command is read and executed accordingly.
8 | Repeat step 6 | DUT should clear buffer of inputs/outputs (E.g. should not repeat the previous command) |  | The command is then read as invalid and discarded.
9 | Send the SPARC a command to execute a Touch/Press screen. | DUT able to do Touch/Press screen. |  | The touch/ Press is registered in the touchscreen.
10 | Send command to execute movement on X | DUT able to move on X | Reviewer: Take the velocity of movement and compare with the Teams requirement If team requiments specify an acknowledge from commands, verify in terminal that they are sent. | Move in X command moves in X specified milimeters.
11 | Send command to execute movement on Y | DUT able to move on Y | Reviewer: Take the velocity of movement and compare with the Teams requirement If team requiments specify an acknowledge from commands, verify in terminal that they are sent. | Move in Y command moves in Y specified milimeters.
12 | Execute multiple movements on Y that go beyond the limits of the work area. | DUT able to detect limit on Y and stop operation. |  | Going beyond the limit reads as an invalid command
13 | Execute multiple movements on X that go beyond the limits of the work area. | DUT able to detect limit on X and stop operation. |  | Going beyond the limit reads as an invalid command
14 | Execute a Slide screen command. | DUT able to execute Slide movements | Reviewer: Verify if team under revision has the Slide Screen Command requirement defined. If team requiments specify an acknowledge from commands, verify in terminal that they are sent. | Sparc managed to slide across the screen
# | Action | Expected Result | Notes | Result
Inputs:
Pre-Conditions: | TeraTerm/RealTerm or any serial terminal that allows the tester to freely select any baud rate, stop bits, payload, bit parity and configurations.
Post-Conditions:
Date Created: | 2019-11-08
Date Executed:
Tags:
Comments: